## Sheet1
Mug Temperature Sensor v2.0 |  |  |  |  | Number of boards: 5?
Bill of Materials
Ben Oztalay, 2011
Part # | Unit Cost | PB Quantity | Total Quantity | Total Cost | Description | Link/Source
MCP73831 | 0.56 | 1 | 10 | 5.6 | Li-Poly 3.7v Charger | http://search.digikey.com/us/en/products/MCP73831T-2ACI%2FOT/MCP73831T-2ACI%2FOTCT-ND/1979802
LP38691 | 1.58 | 1 | 5 | 7.9 | Voltage Regulator | http://search.digikey.com/us/en/products/LP38691DT-5.0%2FNOPB/LP38691DT-5.0-ND/755072
MAX16052 | 2.08 | 1 | 5 | 10.4 | Voltage Watcher | http://search.digikey.com/us/en/products/MAX16052AUT%2BT/MAX16052AUT%2BTCT-ND/2234290
VQY412EH | 5.15 | 1 | 3 | 15.45 | Solid-State Relay | http://search.digikey.com/us/en/products/AQY412EH/AQY412EH-ND/2709463
2-382568-0 | 0.84 | 1 | 5 | 4.2 | DIP-20 Socket | http://search.digikey.com/us/en/products/2-382568-0/2-382568-0-ND/292096
YSLB-10251B5-10 | 1.95 | 1 | 5 | 9.75 | Blue LED Bar Light | http://www.sparkfun.com/products/9937
- | 0 | 1 | 5 | 0 | Red LED | Already have
- | 0.95 | 1 | 5 | 4.75 | DC Socket | http://www.sparkfun.com/products/10811
63048 | 8.95 | 1 | 2 | 17.9 | Li-Poly 3.7v Battery | http://www.sparkfun.com/products/341
T93YB103KT20 | 1.63 | 1 | 5 | 8.15 | 10K Potentiometer | http://search.digikey.com/us/en/products/T93YB103KT20/T93YB-10K-ND/1587727
ZVP2106A | 0.88 | 1 | 5 | 4.4 | P-Type MOSFET | http://search.digikey.com/us/en/products/ZVP2106A/ZVP2106A-ND/92616
KC005E | 3.65 | 1 | 3 | 10.95 | Thermistor | http://search.digikey.com/us/en/products/RL1003-2871-103-SA/KC005E-ND/183429
- | 0 | 10 | 50 | 0 | 200 Ohm Resistor | Already have
- | 0 | 2 | 10 | 0 | 10k Ohm Resistor | Already have
- | 0 | 2 | 10 | 0 | 2k Ohm Resistor | Already have
- | 0 | 1 | 5 | 0 | 6.8k Ohm Resistor | Already have
- | 0 | 1 | 5 | 0 | 9.6k Ohm Resistor | Already have
- | 0 | 1 | 5 | 0 | 250 Ohm Resistor | Already have
- | 0 | 1 | 5 | 0 | 620 Ohm Resistor | Already have
- | 0 | 1 | 5 | 0 | 4.7uF Capacitor | Already have
- | 0 | 2 | 10 | 0 | 1.0uF Capacitor | Already have
- | 0 | 2 | 10 | 0 | 0.1uF Capacitor | Already have
|  | - |  |  | Breakaway headers
|  | - |  |  | Breakaway recievers
SOT23-6 Breakouts
Voltage Reg. Brkouts
[5 empty] | High Density Foam | Already have? Look for more flexible options
[5 empty] | Mug | Target
Total |  |  |  | 99.45